## Radar Inputs
Parameter | Value | Unit
Speed of Light | 300000000 | m/s
Actual Target Distance | 3000 | m
Timing Noise Standard Deviation | 0.01 | us
Number of Measurements | 10 | samples

## Range Simulation
Measurement | Actual Distance(m) | Round Trip Time(s) | Round Trip Time(us) | Measured Time(us) | Estimated Distance(m) | Estimation Error(m) | Absolute Error(m)
1 | 3000 | 2e-05 | 20 | 19.9836 | 2997.5419 | -2.4581 | 2.4581
2 | 3000 | 2e-05 | 20 | 20.0027 | 3000.4117 | 0.41174 | 0.41174
3 | 3000 | 2e-05 | 20 | 19.9916 | 2998.7452 | -1.2548 | 1.2548
4 | 3000 | 2e-05 | 20 | 20.013 | 3001.9433 | 1.9433 | 1.9433
5 | 3000 | 2e-05 | 20 | 20.0061 | 3000.9168 | 0.9168 | 0.9168
6 | 3000 | 2e-05 | 20 | 19.976 | 2996.3957 | -3.6043 | 3.6043
7 | 3000 | 2e-05 | 20 | 20.021 | 3003.1528 | 3.1528 | 3.1528
8 | 3000 | 2e-05 | 20 | 20.0165 | 3002.4784 | 2.4784 | 2.4784
9 | 3000 | 2e-05 | 20 | 20.0105 | 3001.5704 | 1.5704 | 1.5704
10 | 3000 | 2e-05 | 20 | 19.9955 | 2999.3277 | -0.67233 | 0.67233

## Perfomance Analysis
Perfomance Metric | Result | Unit
Actual Target Distance | 3000 | m
Average Estimated Distance | 3000.2484 | m
Average Signed Error | 0.24839 | m
Mean Absolute Error | 1.8463 | m
Maximum Absolute Error | 3.6043 | m
Minimum Estimated Distance | 2996.3957 | m
Maximum Estimated Distance | 3003.1528 | m
Root Mean Square Error | 2.107 | m
Standard Deviation of Esimation Errors | 2.2055 | m
Mean Absolute Percentage Error | 0.061543 | %

## Noise Sensitivity
Experiment | Timing Noise Std Dev(us) | Theoeretical Range Error Std Dev(m) | Mean Estimated Distance(m) | Mean Absolute Error(m) | RMSE(m) | Observed Error Std Dev(m)
Low Noise | 0.01 | 1.5 | 3000.2484 | 1.8463 | 2.107 | 2.2055
Moderate Noise | 0.1 | 15 | 3000.5491 | 1.7783 | 2.0643 | 2.1107
High Noise | 0.5 | 75 | 3000.5663 | 1.9491 | 2.1847 | 2.2557

## Signal Detection
Scenario | Signal Power | Noise Power | Linear SNR | SNR(dB) | Detection Threshold(dB) | Detection Result
Strong Signal | 100 | 1 | 100 | 20 | 10 | Signal Detected
Moderate Signal | 10 | 1 | 10 | 10 | 10 | Signal Detected
Weak Signal | 1 | 1 | 1 | 0 | 10 | Signal Below Threshold
Very Weak Signal | 0.1 | 1 | 0.1 | -10 | 10 | Signal Below Threshold

## Detection Optimisation
Scenario | Signal Power | Noise Power | Linear SNR | SNR (dB) | Detection Threshold (dB) | Detection Result
Baseline | 1 | 1 | 1 | 0 | 10 | Signal Below Threshold
Increased Signal Power | 10 | 1 | 10 | 10 | 10 | Signal Detected
Reduced Noise Power | 1 | 0.1 | 10 | 10 | 10 | Signal Detected
Improved Signal and Reduced Noise | 10 | 0.1 | 100 | 20 | 10 | Signal Detected
Stronger Noise | 1 | 10 | 0.1 | -10 | 10 | Signal Below Threshold

## Radar Range Power
Target Range(m) | Relative Received Power | Relative Power(dB) | Relative Signal Strength | Detection Threshold(dB) | Detection Result
500 | 16 | 12.0412 | 4 | -20 | Above Threshold
1000 | 1 | 0 | 1 | -20 | Above Threshold
1500 | 0.19753 | -7.0437 | 0.44444 | -20 | Above Threshold
2000 | 0.0625 | -12.0412 | 0.25 | -20 | Above Threshold
2500 | 0.0256 | -15.9176 | 0.16 | -20 | Above Threshold
3000 | 0.012346 | -19.0849 | 0.11111 | -20 | Above Threshold
4000 | 0.0039062 | -24.0824 | 0.0625 | -20 | Below Threshold
5000 | 0.0016 | -27.9588 | 0.04 | -20 | Below Threshold

## Integrated Radar Model
Target Range(m) | Round Trip Time(us) | Estimated Range(m) | Relative Received Power | Relative Power(dB) | Detection Threshold(dB) | Detection Status | Range Estimation Error(m)
500 | 3.3333 | 500 | 16 | 12.0412 | -20 | Above Threshold | 0
1000 | 6.6667 | 1000 | 1 | 0 | -20 | Above Threshold | 0
1500 | 10 | 1500 | 0.19753 | -7.0437 | -20 | Above Threshold | 0
2000 | 13.3333 | 2000 | 0.0625 | -12.0412 | -20 | Above Threshold | 0
2500 | 16.6667 | 2500 | 0.0256 | -15.9176 | -20 | Above Threshold | 0
3000 | 20 | 3000 | 0.012346 | -19.0849 | -20 | Above Threshold | 0
3500 | 23.3333 | 3500 | 0.0066639 | -21.7627 | -20 | Below Threshold | 0
4000 | 26.6667 | 4000 | 0.0039062 | -24.0824 | -20 | Below Threshold | 0
4500 | 30 | 4500 | 0.0024387 | -26.1285 | -20 | Below Threshold | 0
5000 | 33.3333 | 5000 | 0.0016 | -27.9588 | -20 | Below Threshold | 0

## Integrated Noise Simulation
Measurement | Actual Target Range(m) | Ideal Round Trip Time(us) | Measured Round Trip Time(us) | Estimated Range(m) | Range Error(m) | Absolute Error(m) | Relative Received Power | Relative Power(dB) | Detection Threshold(dB) | Detection Status
1 | 3000 | 20 | 20.0105 | 3001.5713 | 1.5713 | 1.5713 | 0.01232 | -19.0939 | -20 | Above Threshold
2 | 3000 | 20 | 19.9928 | 2998.9161 | -1.0839 | 1.0839 | 0.012364 | -19.0786 | -20 | Above Threshold
3 | 3000 | 20 | 20.001 | 3000.1494 | 0.14935 | 0.14935 | 0.012343 | -19.0857 | -20 | Above Threshold
4 | 3000 | 20 | 20.0079 | 3001.1826 | 1.1826 | 1.1826 | 0.012326 | -19.0917 | -20 | Above Threshold
5 | 3000 | 20 | 19.9952 | 2999.2766 | -0.72336 | 0.72336 | 0.012358 | -19.0807 | -20 | Above Threshold
6 | 3000 | 20 | 19.9939 | 2999.085 | -0.91505 | 0.91505 | 0.012361 | -19.0796 | -20 | Above Threshold
7 | 3000 | 20 | 20.0087 | 3001.2997 | 1.2997 | 1.2997 | 0.012324 | -19.0924 | -20 | Above Threshold
8 | 3000 | 20 | 20.0031 | 3000.4597 | 0.45973 | 0.45973 | 0.012338 | -19.0875 | -20 | Above Threshold
9 | 3000 | 20 | 19.9944 | 2999.1576 | -0.8424 | 0.8424 | 0.01236 | -19.08 | -20 | Above Threshold
10 | 3000 | 20 | 20.0212 | 3003.1758 | 3.1758 | 3.1758 | 0.012294 | -19.1032 | -20 | Above Threshold

## Integrated Noise Analysis
Perfomance Metric | Result | Unit
Actual Target Range | 3000 | m
Average Estimated Range | 3000.4274 | m
Average Signed Error | 0.42738 | m
Mean Absolute Error | 1.1403 | m
Root Mean Square Error | 1.3828 | m
Standard Deviation of Range Error | 1.3862 | m
Maximum Absolute Error | 3.1758 | m
Minimum Estimated Range | 2998.9161 | m
Maximum Estimated Range | 3003.1758 | m
Measurements Above Threshold | 10 | measurements
Measurements Below Threshold | 0 | measurements

## Radar Perfomance Summary
Perfomance Metric | Result | Unit | Interpretation
Actual Target Range | 3000 | m | Reference distance used to evaluate the accuracy of the radar range estimation model.
Average Estimated Range | 3000.4274 | m | Average distance estimated by the model across all simulated measurements.
Average Signed Range Error | 0.42738 | m | indicates systematic bias,A positive value means the model tends to overestimate range and negative value means it tends to underestimate range.
Mean Absolute Error(MAE) | 1.1403 | m | Average magnitude of the range estimation errors regardless of direction,Lower values indicate better accuracy.
Root Mean Square Error(RMSE) | 1.3828 | m | Measures the magnitude of estimation errors while giving greater weight to larger errors.Lower values indicate better accuracy
Standard Deviation of Range Error | 1.3862 | m | Measures the spread of errors around their mean,A lower value indicates more consistent estimates.
Maximum Absolute Error | 3.1758 | m | Largest absolute range estimation error observed in the simulation.
Minimum Estimated Range | 2998.9161 | m | Lowest target range estimated across the simulated measurements.
Maximum Estimated Range | 3003.1758 | m | Highest target range estimated across the simulated measurements.
Measurements Above Detection Threshold | 10 | measurements | Number of simulated measurements classified as above the selected detection threshold.
Measurements Below Detection Threshold | 0 | measurements | Number of simulated measurements classified as below the selected detection threshold.

## Scenario Comparison
Scenario | Timing Noise Std Dev(us) | Actual Target Range(m) | Average Estimated Range(m) | Average Signed Error(m) | Mean Absolute Error(m) | RMSE(M) | Error Standard Deviation(m)
Low Noise | 0.01 | 3000 | 3000 | 0 | 1.1968 | 1.5 | 1.5
Moderate Noise | 0.1 | 3000 | 3000 | 0 | 11.9683 | 15 | 15
High Noise | 0.5 | 3000 | 3000 | 0 | 59.8413 | 75 | 75

## Radar Model Validation
Test ID | Validation Test | Expected Result | Actual Result | Validation Status | Technical Explanation
TEST-01 | Range Calculation | 3000 | 3000 | PASS | Estimated range should equal the actual range when timing noise is zero.
TEST-02 | Theoretical Range Error | 15 | 1.5 | FAIL | A timing noise standard deviation of 0.1 us corresponds to a range error standard deviation of 15m.
TEST-03 | Received Power at Reference Range | 1 | 1 | PASS | Relative received power should equal 1 at the 1,000 m reference range.
TEST-04 | Detection Above Threshold | Above Threshold | Below Threshold | FAIL | A signal stronger than the selected threshold should be classified as above threshold.
TEST-05 | Detection Below Threshold | Below Threshold | Below Threshold | PASS | A signal weaker than the selected threshold should be classified as below threshold.
TEST-06 | Measurement Count | 10 | 10 | PASS | The simulation should contain ten measurement records.